## Sheet1
COUNTER FOR TIMER
| State name | current state |  |  | Inputs |  |  |  |  | outputs |  |  |  | Next State |  |  | State Name
|  | C3 | C2 | C1 | CLK | S1 | S2 | S3 | S4 | L1 | L2 | L3 | L4 | N1 | N2 | N3 |  |  | Second | Enable | Current State |  |  | Next State |  |  | Output
0 | BOOT | 0 | 0 | 0 | 0 | 0 | 0 | 0 | 0 | 0 | 0 | 0 | 0 | 0 | 0 | 1 | SEQ1 |  | - | E | T2 | T1 | T0 | T2 | T1 | T0 | Y
1 |  | 0 | 0 | 0 | 0 | 0 | 0 | 0 | 1 | 0 | 0 | 0 | 1 | 0 | 0 | 1 | SEQ1 |  | x | 0 | x | x | x | 0 | 0 | 0 | 0
2 |  | 0 | 0 | 0 | 0 | 0 | 0 | 1 | 0 | 0 | 0 | 1 | 0 | 0 | 0 | 1 | SEQ1 |  | 0 | 1 | 0 | 0 | 0 | 0 | 0 | 1 | 0
3 |  | 0 | 0 | 0 | 0 | 0 | 0 | 1 | 1 | 0 | 0 | 1 | 1 | 0 | 0 | 1 | SEQ1 |  | 1 | 1 | 0 | 0 | 1 | 0 | 1 | 0 | 0
4 |  | 0 | 0 | 0 | 0 | 0 | 1 | 0 | 0 | 0 | 1 | 0 | 0 | 1 | 1 | 1 | LOCKED |  | 2 | 1 | 0 | 1 | 0 | 0 | 1 | 1 | 0
5 |  | 0 | 0 | 0 | 0 | 0 | 1 | 0 | 1 | 0 | 1 | 0 | 1 | 0 | 0 | 1 | SEQ1 |  | 3 | 1 | 0 | 1 | 1 | 1 | 0 | 0 | 0
6 |  | 0 | 0 | 0 | 0 | 0 | 1 | 1 | 0 | 0 | 1 | 1 | 0 | 0 | 0 | 1 | SEQ1 |  | 4 | 1 | 1 | 0 | 0 | x | x | x | 1 | Only functional for second 4, where it outputs 1.
7 |  | 0 | 0 | 0 | 0 | 0 | 1 | 1 | 1 | 0 | 1 | 1 | 1 | 0 | 0 | 1 | SEQ1 |  | x | 1 | 1 | 0 | 1 | x | x | x | 0
8 |  | 0 | 0 | 0 | 0 | 1 | 0 | 0 | 0 | 1 | 0 | 0 | 0 | 0 | 0 | 1 | SEQ1 |  | x | 1 | 1 | 1 | 0 | x | x | x | 0
9 |  | 0 | 0 | 0 | 0 | 1 | 0 | 0 | 1 | 1 | 0 | 0 | 1 | 0 | 0 | 1 | SEQ1 |  | x | 1 | 1 | 1 | 1 | x | x | x | 0
10 |  | 0 | 0 | 0 | 0 | 1 | 0 | 1 | 0 | 1 | 0 | 1 | 0 | 0 | 0 | 1 | SEQ1
11 |  | 0 | 0 | 0 | 0 | 1 | 0 | 1 | 1 | 1 | 0 | 1 | 1 | 0 | 0 | 1 | SEQ1
12 |  | 0 | 0 | 0 | 0 | 1 | 1 | 0 | 0 | 1 | 1 | 0 | 0 | 0 | 0 | 1 | SEQ1
13 |  | 0 | 0 | 0 | 0 | 1 | 1 | 0 | 1 | 1 | 1 | 0 | 1 | 0 | 0 | 1 | SEQ1
14 |  | 0 | 0 | 0 | 0 | 1 | 1 | 1 | 0 | 1 | 1 | 1 | 0 | 0 | 0 | 1 | SEQ1
15 |  | 0 | 0 | 0 | 0 | 1 | 1 | 1 | 1 | 1 | 1 | 1 | 1 | 0 | 0 | 1 | SEQ1
16 |  | 0 | 0 | 0 | 1 | 0 | 0 | 0 | 0 | 0 | 0 | 0 | 0 | 0 | 0 | 1 | SEQ1
17 |  | 0 | 0 | 0 | 1 | 0 | 0 | 0 | 1 | 0 | 0 | 0 | 1 | 0 | 0 | 1 | SEQ1
18 |  | 0 | 0 | 0 | 1 | 0 | 0 | 1 | 0 | 0 | 0 | 1 | 0 | 0 | 0 | 1 | SEQ1
19 |  | 0 | 0 | 0 | 1 | 0 | 0 | 1 | 1 | 0 | 0 | 1 | 1 | 0 | 0 | 1 | SEQ1
20 |  | 0 | 0 | 0 | 1 | 0 | 1 | 0 | 0 | 0 | 1 | 0 | 0 | 1 | 1 | 1 | LOCKED
21 |  | 0 | 0 | 0 | 1 | 0 | 1 | 0 | 1 | 0 | 1 | 0 | 1 | 0 | 0 | 1 | SEQ1
22 |  | 0 | 0 | 0 | 1 | 0 | 1 | 1 | 0 | 0 | 1 | 1 | 0 | 0 | 0 | 1 | SEQ1
23 |  | 0 | 0 | 0 | 1 | 0 | 1 | 1 | 1 | 0 | 1 | 1 | 1 | 0 | 0 | 1 | SEQ1
24 |  | 0 | 0 | 0 | 1 | 1 | 0 | 0 | 0 | 1 | 0 | 0 | 0 | 0 | 0 | 1 | SEQ1
25 |  | 0 | 0 | 0 | 1 | 1 | 0 | 0 | 1 | 1 | 0 | 0 | 1 | 0 | 0 | 1 | SEQ1
26 |  | 0 | 0 | 0 | 1 | 1 | 0 | 1 | 0 | 1 | 0 | 1 | 0 | 0 | 0 | 1 | SEQ1
27 |  | 0 | 0 | 0 | 1 | 1 | 0 | 1 | 1 | 1 | 0 | 1 | 1 | 0 | 0 | 1 | SEQ1
28 |  | 0 | 0 | 0 | 1 | 1 | 1 | 0 | 0 | 1 | 1 | 0 | 0 | 0 | 0 | 1 | SEQ1
29 |  | 0 | 0 | 0 | 1 | 1 | 1 | 0 | 1 | 1 | 1 | 0 | 1 | 0 | 0 | 1 | SEQ1
30 |  | 0 | 0 | 0 | 1 | 1 | 1 | 1 | 0 | 1 | 1 | 1 | 0 | 0 | 0 | 1 | SEQ1
31 |  | 0 | 0 | 0 | 1 | 1 | 1 | 1 | 1 | 1 | 1 | 1 | 1 | 0 | 0 | 1 | SEQ1
| State name | current state |  |  | Inputs | outputs L1: outputs; Next State N1: Next State | State Name
|  | C3 | C2 | C1 | CLK | S1 | S2 | S3 | S4 | L1 | L2 | L3 | L4 | N1 | N2 | N3
192 | LOCKED | 1 | 1 | 1 | 0 | 0 | 0 | 0 | 0 | 0 | 0 | 0 | 0 | 1 | 1 | 1 | LOCKED
193 |  | 1 | 1 | 1 | 0 | 0 | 0 | 0 | 1 | 0 | 0 | 0 | 1 | 1 | 1 | 1 | LOCKED
194 |  | 1 | 1 | 1 | 0 | 0 | 0 | 1 | 0 | 0 | 0 | 1 | 0 | 1 | 1 | 1 | LOCKED
195 |  | 1 | 1 | 1 | 0 | 0 | 0 | 1 | 1 | 0 | 0 | 1 | 1 | 1 | 1 | 1 | LOCKED
196 |  | 1 | 1 | 1 | 0 | 0 | 1 | 0 | 0 | 0 | 1 | 0 | 0 | 1 | 1 | 1 | LOCKED
197 |  | 1 | 1 | 1 | 0 | 0 | 1 | 0 | 1 | 0 | 1 | 0 | 1 | 1 | 1 | 1 | LOCKED
198 |  | 1 | 1 | 1 | 0 | 0 | 1 | 1 | 0 | 0 | 1 | 1 | 0 | 1 | 1 | 1 | LOCKED
199 |  | 1 | 1 | 1 | 0 | 0 | 1 | 1 | 1 | 0 | 1 | 1 | 1 | 1 | 1 | 1 | LOCKED
200 |  | 1 | 1 | 1 | 0 | 1 | 0 | 0 | 0 | 1 | 0 | 0 | 0 | 1 | 1 | 1 | LOCKED
201 |  | 1 | 1 | 1 | 0 | 1 | 0 | 0 | 1 | 1 | 0 | 0 | 1 | 1 | 1 | 1 | LOCKED
202 |  | 1 | 1 | 1 | 0 | 1 | 0 | 1 | 0 | 1 | 0 | 1 | 0 | 1 | 1 | 1 | LOCKED
203 |  | 1 | 1 | 1 | 0 | 1 | 0 | 1 | 1 | 1 | 0 | 1 | 1 | 1 | 1 | 1 | LOCKED
204 |  | 1 | 1 | 1 | 0 | 1 | 1 | 0 | 0 | 1 | 1 | 0 | 0 | 1 | 1 | 1 | LOCKED
205 |  | 1 | 1 | 1 | 0 | 1 | 1 | 0 | 1 | 1 | 1 | 0 | 1 | 1 | 1 | 1 | LOCKED
206 |  | 1 | 1 | 1 | 0 | 1 | 1 | 1 | 0 | 1 | 1 | 1 | 0 | 1 | 1 | 1 | LOCKED
207 |  | 1 | 1 | 1 | 0 | [11 empty] | LOCKED | bar: S1 to Next State N3
208 |  | 1 | 1 | 1 | 1 | 0 | 0 | 0 | 0 | 0 | 0 | 0 | 0 | 1 | 1 | 1 | LOCKED
209 |  | 1 | 1 | 1 | 1 | 0 | 0 | 0 | 1 | 0 | 0 | 0 | 1 | 1 | 1 | 1 | LOCKED
210 |  | 1 | 1 | 1 | 1 | 0 | 0 | 1 | 0 | 0 | 0 | 1 | 0 | 1 | 1 | 1 | LOCKED
211 |  | 1 | 1 | 1 | 1 | 0 | 0 | 1 | 1 | 0 | 0 | 1 | 1 | 1 | 1 | 1 | LOCKED
212 |  | 1 | 1 | 1 | 1 | 0 | 1 | 0 | 0 | 0 | 1 | 0 | 0 | 1 | 1 | 1 | LOCKED
213 |  | 1 | 1 | 1 | 1 | 0 | 1 | 0 | 1 | 0 | 1 | 0 | 1 | 1 | 1 | 1 | LOCKED
214 |  | 1 | 1 | 1 | 1 | 0 | 1 | 1 | 0 | 0 | 1 | 1 | 0 | 1 | 1 | 1 | LOCKED
215 |  | 1 | 1 | 1 | 1 | 0 | 1 | 1 | 1 | 0 | 1 | 1 | 1 | 1 | 1 | 1 | LOCKED
216 |  | 1 | 1 | 1 | 1 | 1 | 0 | 0 | 0 | 1 | 0 | 0 | 0 | 1 | 1 | 1 | LOCKED
217 |  | 1 | 1 | 1 | 1 | 1 | 0 | 0 | 1 | 1 | 0 | 0 | 1 | 1 | 1 | 1 | LOCKED
218 |  | 1 | 1 | 1 | 1 | 1 | 0 | 1 | 0 | 1 | 0 | 1 | 0 | 1 | 1 | 1 | LOCKED
219 |  | 1 | 1 | 1 | 1 | 1 | 0 | 1 | 1 | 1 | 0 | 1 | 1 | 1 | 1 | 1 | LOCKED
220 |  | 1 | 1 | 1 | 1 | 1 | 1 | 0 | 0 | 1 | 1 | 0 | 0 | 1 | 1 | 1 | LOCKED
221 |  | 1 | 1 | 1 | 1 | 1 | 1 | 0 | 1 | 1 | 1 | 0 | 1 | 1 | 1 | 1 | LOCKED
222 |  | 1 | 1 | 1 | 1 | 1 | 1 | 1 | 0 | 1 | 1 | 1 | 0 | 1 | 1 | 1 | LOCKED
223 |  | 1 | 1 | 1 | 1 | [11 empty] | LOCKED | bar: S1 to Next State N3
| State name | current state |  |  |  | outputs L1: outputs; Next State N1: Next State | State Name | explanation
|  | C3 | C2 | C1 | CLK | S1 | S2 | S3 | S4 | L1 | L2 | L3 | L4 | N1 | N2 | N3
32 | SEQ1 | 0 | 0 | 1 | 0 | 0 | 0 | 0 | 0 | 0 | 0 | 0 | 0 | 0 | 0 | 1 | SEQ1 | clock less than 4sec, stay in Seq1
33 |  | 0 | 0 | 1 | 0 | 0 | 0 | 0 | 1 | 0 | 0 | 0 | 1 | 0 | 0 | 1 | SEQ1
34 |  | 0 | 0 | 1 | 0 | 0 | 0 | 1 | 0 | 0 | 0 | 1 | 0 | 0 | 0 | 1 | SEQ1
35 |  | 0 | 0 | 1 | 0 | 0 | 0 | 1 | 1 | 0 | 0 | 1 | 1 | 0 | 0 | 1 | SEQ1
36 |  | 0 | 0 | 1 | 0 | 0 | 1 | 0 | 0 | 0 | 1 | 0 | 0 | 0 | 0 | 1 | SEQ1
37 |  | 0 | 0 | 1 | 0 | 0 | 1 | 0 | 1 | 0 | 1 | 0 | 1 | 0 | 0 | 1 | SEQ1
38 |  | 0 | 0 | 1 | 0 | 0 | 1 | 1 | 0 | 0 | 1 | 1 | 0 | 0 | 0 | 1 | SEQ1
39 |  | 0 | 0 | 1 | 0 | 0 | 1 | 1 | 1 | 0 | 1 | 1 | 1 | 0 | 0 | 1 | SEQ1
40 |  | 0 | 0 | 1 | 0 | 1 | 0 | 0 | 0 | 1 | 0 | 0 | 0 | 0 | 0 | 1 | SEQ1
41 |  | 0 | 0 | 1 | 0 | 1 | 0 | 0 | 1 | 1 | 0 | 0 | 1 | 0 | 0 | 1 | SEQ1
42 |  | 0 | 0 | 1 | 0 | 1 | 0 | 1 | 0 | 1 | 0 | 1 | 0 | 0 | 0 | 1 | SEQ1
43 |  | 0 | 0 | 1 | 0 | 1 | 0 | 1 | 1 | 1 | 0 | 1 | 1 | 0 | 0 | 1 | SEQ1
44 |  | 0 | 0 | 1 | 0 | 1 | 1 | 0 | 0 | 1 | 1 | 0 | 0 | 0 | 0 | 1 | SEQ1
45 |  | 0 | 0 | 1 | 0 | 1 | 1 | 0 | 1 | 1 | 1 | 0 | 1 | 0 | 0 | 1 | SEQ1
46 |  | 0 | 0 | 1 | 0 | 1 | 1 | 1 | 0 | 1 | 1 | 1 | 0 | 0 | 0 | 1 | SEQ1
47 |  | 0 | 0 | 1 | 0 | 1 | 1 | 1 | 1 | 1 | 1 | 1 | 1 | 0 | 0 | 1 | SEQ1
48 |  | 0 | 0 | 1 | 1 | 0 | 0 | 0 | 0 | 0 | 0 | 0 | 0 | 0 | 0 | 1 | SEQ1 | all off for more than 4 sec, then stay in SEQ1
49 |  | 0 | 0 | 1 | 1 | 0 | 0 | 0 | 1 | 0 | 0 | 0 | 1 | 1 | 0 | 0 | SEQ4 | S4 off alone for more than 4 sec, then go to Seq4
50 |  | 0 | 0 | 1 | 1 | 0 | 0 | 1 | 0 | 0 | 0 | 1 | 0 | 0 | 1 | 1 | SEQ3 | S3 off alone for more than 4 sec, then go to Seq3
51 |  | 0 | 0 | 1 | 1 | 0 | 0 | 1 | 1 | 0 | 0 | 1 | 1 | 0 | 0 | 1 | SEQ1 | no switch off alone for more than 4 sec, then stay in Seq1
52 |  | 0 | 0 | 1 | 1 | 0 | 1 | 0 | 0 | 0 | 1 | 0 | 0 | 0 | 1 | 0 | SEQ2 | S2 on alone for more than 4 sec, go to seq2
53 |  | 0 | 0 | 1 | 1 | 0 | 1 | 0 | 1 | 0 | 1 | 0 | 1 | 0 | 0 | 1 | SEQ1 | no switch off alone for more than 4 sec, then stay in Seq1
54 |  | 0 | 0 | 1 | 1 | 0 | 1 | 1 | 0 | 0 | 1 | 1 | 0 | 0 | 0 | 1 | SEQ1 | no switch off alone for more than 4 sec, then stay in Seq1
55 |  | 0 | 0 | 1 | 1 | 0 | 1 | 1 | 1 | 0 | 1 | 1 | 1 | 0 | 0 | 1 | SEQ1 | no switch off alone for more than 4 sec, then stay in Seq1
56 |  | 0 | 0 | 1 | 1 | 1 | 0 | 0 | 0 | 1 | 0 | 0 | 0 | 0 | 0 | 1 | SEQ1 | S1 on alone for more than 4 sec, then stay in Seq1
57 |  | 0 | 0 | 1 | 1 | 1 | 0 | 0 | 1 | 1 | 0 | 0 | 1 | 0 | 0 | 1 | SEQ1 | no switch off alone for more than 4 sec, then stay in Seq1
58 |  | 0 | 0 | 1 | 1 | 1 | 0 | 1 | 0 | 1 | 0 | 1 | 0 | 0 | 0 | 1 | SEQ1 | no switch off alone for more than 4 sec, then stay in Seq1
59 |  | 0 | 0 | 1 | 1 | 1 | 0 | 1 | 1 | 1 | 0 | 1 | 1 | 0 | 0 | 1 | SEQ1 | no switch off alone for more than 4 sec, then stay in Seq1
60 |  | 0 | 0 | 1 | 1 | 1 | 1 | 0 | 0 | 1 | 1 | 0 | 0 | 0 | 0 | 1 | SEQ1 | no switch off alone for more than 4 sec, then stay in Seq1
61 |  | 0 | 0 | 1 | 1 | 1 | 1 | 0 | 1 | 1 | 1 | 0 | 1 | 0 | 0 | 1 | SEQ1 | no switch off alone for more than 4 sec, then stay in Seq1
62 |  | 0 | 0 | 1 | 1 | 1 | 1 | 1 | 0 | 1 | 1 | 1 | 0 | 0 | 0 | 1 | SEQ1 | no switch off alone for more than 4 sec, then stay in Seq1
63 |  | 0 | 0 | 1 | 1 | 1 | 1 | 1 | 1 | 1 | 1 | 1 | 1 | 0 | 0 | 1 | SEQ1 | no switch off alone for more than 4 sec, then stay in Seq1
| State name | current state |  |  |  | outputs L1: outputs; Next State N1: Next State | State Name | explanation
|  | C3 | C2 | C1 | CLK | S1 | S2 | S3 | S4 | L1 | L2 | L3 | L4 | N1 | N2 | N3
64 | SEQ2 | 0 | 1 | 0 | 0 | 0 | 0 | 0 | 0 | 0 | 0 | 0 | 0 | 0 | 1 | 0 | SEQ2 | clock less than 4sec, stay in Seq2. Mapping: S1->L3 S2 -> L2 S3->L4 S4->L1
65 |  | 0 | 1 | 0 | 0 | 0 | 0 | 0 | 1 | 1 | 0 | 0 | 0 | 0 | 1 | 0 | SEQ2
66 |  | 0 | 1 | 0 | 0 | 0 | 0 | 1 | 0 | 0 | 0 | 0 | 1 | 0 | 1 | 0 | SEQ2
67 |  | 0 | 1 | 0 | 0 | 0 | 0 | 1 | 1 | 1 | 0 | 0 | 1 | 0 | 1 | 0 | SEQ2
68 |  | 0 | 1 | 0 | 0 | 0 | 1 | 0 | 0 | 0 | 1 | 0 | 0 | 0 | 1 | 0 | SEQ2
69 |  | 0 | 1 | 0 | 0 | 0 | 1 | 0 | 1 | 1 | 1 | 0 | 0 | 0 | 1 | 0 | SEQ2
70 |  | 0 | 1 | 0 | 0 | 0 | 1 | 1 | 0 | 0 | 1 | 0 | 1 | 0 | 1 | 0 | SEQ2
71 |  | 0 | 1 | 0 | 0 | 0 | 1 | 1 | 1 | 1 | 1 | 0 | 1 | 0 | 1 | 0 | SEQ2
72 |  | 0 | 1 | 0 | 0 | 1 | 0 | 0 | 0 | 0 | 0 | 1 | 0 | 0 | 1 | 0 | SEQ2
73 |  | 0 | 1 | 0 | 0 | 1 | 0 | 0 | 1 | 1 | 0 | 1 | 0 | 0 | 1 | 0 | SEQ2
74 |  | 0 | 1 | 0 | 0 | 1 | 0 | 1 | 0 | 0 | 0 | 1 | 1 | 0 | 1 | 0 | SEQ2
75 |  | 0 | 1 | 0 | 0 | 1 | 0 | 1 | 1 | 1 | 0 | 1 | 1 | 0 | 1 | 0 | SEQ2
76 |  | 0 | 1 | 0 | 0 | 1 | 1 | 0 | 0 | 0 | 1 | 1 | 0 | 0 | 1 | 0 | SEQ2
77 |  | 0 | 1 | 0 | 0 | 1 | 1 | 0 | 1 | 1 | 1 | 1 | 0 | 0 | 1 | 0 | SEQ2
78 |  | 0 | 1 | 0 | 0 | 1 | 1 | 1 | 0 | 0 | 1 | 1 | 1 | 0 | 1 | 0 | SEQ2
79 |  | 0 | 1 | 0 | 0 | 1 | 1 | 1 | 1 | 1 | 1 | 1 | 1 | 0 | 1 | 0 | SEQ2
80 |  | 0 | 1 | 0 | 1 | 0 | 0 | 0 | 0 | 0 | 0 | 0 | 0 | 0 | 1 | 0 | SEQ2 | all off for more than 4 sec, then stay in seq2
81 |  | 0 | 1 | 0 | 1 | 0 | 0 | 0 | 1 | 1 | 0 | 0 | 0 | 1 | 0 | 0 | SEQ4 | S4 off alone for more than 4 sec, then go to Seq4
82 |  | 0 | 1 | 0 | 1 | 0 | 0 | 1 | 0 | 0 | 0 | 0 | 1 | 0 | 1 | 1 | SEQ3 | S3 off alone for more than 4 sec, then go to Seq3
83 |  | 0 | 1 | 0 | 1 | 0 | 0 | 1 | 1 | 1 | 0 | 0 | 1 | 0 | 1 | 0 | SEQ2 | no switch off alone for more than 4 sec, then stay in Seq2
84 |  | 0 | 1 | 0 | 1 | 0 | 1 | 0 | 0 | 0 | 1 | 0 | 0 | 0 | 1 | 0 | SEQ2 | S2 on alone for more than 4 sec, go to seq2
85 |  | 0 | 1 | 0 | 1 | 0 | 1 | 0 | 1 | 1 | 1 | 0 | 0 | 0 | 1 | 0 | SEQ2 | no switch off alone for more than 4 sec, then stay in Seq2
86 |  | 0 | 1 | 0 | 1 | 0 | 1 | 1 | 0 | 0 | 1 | 0 | 1 | 0 | 1 | 0 | SEQ2 | no switch off alone for more than 4 sec, then stay in Seq2
87 |  | 0 | 1 | 0 | 1 | 0 | 1 | 1 | 1 | 1 | 1 | 0 | 1 | 0 | 1 | 0 | SEQ2 | no switch off alone for more than 4 sec, then stay in Seq2
88 |  | 0 | 1 | 0 | 1 | 1 | 0 | 0 | 0 | 0 | 0 | 1 | 0 | 0 | 0 | 1 | SEQ1 | S1 on alone for more than 4 sec, then go to Seq1
89 |  | 0 | 1 | 0 | 1 | 1 | 0 | 0 | 1 | 1 | 0 | 1 | 0 | 0 | 1 | 0 | SEQ2 | no switch off alone for more than 4 sec, then stay in Seq2
90 |  | 0 | 1 | 0 | 1 | 1 | 0 | 1 | 0 | 0 | 0 | 1 | 1 | 0 | 1 | 0 | SEQ2 | no switch off alone for more than 4 sec, then stay in Seq2
91 |  | 0 | 1 | 0 | 1 | 1 | 0 | 1 | 1 | 1 | 0 | 1 | 1 | 0 | 1 | 0 | SEQ2 | no switch off alone for more than 4 sec, then stay in Seq2
92 |  | 0 | 1 | 0 | 1 | 1 | 1 | 0 | 0 | 0 | 1 | 1 | 0 | 0 | 1 | 0 | SEQ2 | no switch off alone for more than 4 sec, then stay in Seq2
93 |  | 0 | 1 | 0 | 1 | 1 | 1 | 0 | 1 | 1 | 1 | 1 | 0 | 0 | 1 | 0 | SEQ2 | no switch off alone for more than 4 sec, then stay in Seq2
94 |  | 0 | 1 | 0 | 1 | 1 | 1 | 1 | 0 | 0 | 1 | 1 | 1 | 0 | 1 | 0 | SEQ2 | no switch off alone for more than 4 sec, then stay in Seq2
95 |  | 0 | 1 | 0 | 1 | 1 | 1 | 1 | 1 | 1 | 1 | 1 | 1 | 0 | 1 | 0 | SEQ2 | no switch off alone for more than 4 sec, then stay in Seq2
| State name | current state |  |  |  | outputs L1: outputs; Next State N1: Next State | State Name | explanation
| SEQ3 | C3 | C2 | C1 | CLK | S1 | S2 | S3 | S4 | L1 | L2 | L3 | L4 | N1 | N2 | N3
96 |  | 0 | 1 | 1 | 0 | 0 | 0 | 0 | 0 | 0 | 0 | 0 | 0 | 0 | 1 | 1 | SEQ3 | clock less than 4sec, stay in Seq3. Mapping: S1->L4 S2 -> L1 S3->L3 S4->L2
97 |  | 0 | 1 | 1 | 0 | 0 | 0 | 0 | 1 | 0 | 1 | 0 | 0 | 0 | 1 | 1 | SEQ3
98 |  | 0 | 1 | 1 | 0 | 0 | 0 | 1 | 0 | 0 | 0 | 1 | 0 | 0 | 1 | 1 | SEQ3
99 |  | 0 | 1 | 1 | 0 | 0 | 0 | 1 | 1 | 0 | 1 | 1 | 0 | 0 | 1 | 1 | SEQ3
100 |  | 0 | 1 | 1 | 0 | 0 | 1 | 0 | 0 | 1 | 0 | 0 | 0 | 0 | 1 | 1 | SEQ3
101 |  | 0 | 1 | 1 | 0 | 0 | 1 | 0 | 1 | 1 | 1 | 0 | 0 | 0 | 1 | 1 | SEQ3
102 |  | 0 | 1 | 1 | 0 | 0 | 1 | 1 | 0 | 1 | 0 | 1 | 0 | 0 | 1 | 1 | SEQ3
103 |  | 0 | 1 | 1 | 0 | 0 | 1 | 1 | 1 | 1 | 1 | 1 | 0 | 0 | 1 | 1 | SEQ3
104 |  | 0 | 1 | 1 | 0 | 1 | 0 | 0 | 0 | 0 | 0 | 0 | 1 | 0 | 1 | 1 | SEQ3
105 |  | 0 | 1 | 1 | 0 | 1 | 0 | 0 | 1 | 0 | 1 | 0 | 1 | 0 | 1 | 1 | SEQ3
106 |  | 0 | 1 | 1 | 0 | 1 | 0 | 1 | 0 | 0 | 0 | 1 | 1 | 0 | 1 | 1 | SEQ3
107 |  | 0 | 1 | 1 | 0 | 1 | 0 | 1 | 1 | 0 | 1 | 1 | 1 | 0 | 1 | 1 | SEQ3
108 |  | 0 | 1 | 1 | 0 | 1 | 1 | 0 | 0 | 1 | 0 | 0 | 1 | 0 | 1 | 1 | SEQ3
109 |  | 0 | 1 | 1 | 0 | 1 | 1 | 0 | 1 | 1 | 1 | 0 | 1 | 0 | 1 | 1 | SEQ3
110 |  | 0 | 1 | 1 | 0 | 1 | 1 | 1 | 0 | 1 | 0 | 1 | 1 | 0 | 1 | 1 | SEQ3
111 |  | 0 | 1 | 1 | 0 | 1 | 1 | 1 | 1 | 1 | 1 | 1 | 1 | 0 | 1 | 1 | SEQ3
112 |  | 0 | 1 | 1 | 1 | 0 | 0 | 0 | 0 | 0 | 0 | 0 | 0 | 0 | 1 | 1 | SEQ3 | all off for more than 4 sec, then stay in seq3
113 |  | 0 | 1 | 1 | 1 | 0 | 0 | 0 | 1 | 0 | 1 | 0 | 0 | 1 | 0 | 0 | SEQ4 | S4 ON alone for more than 4 sec, then go to Seq4
114 |  | 0 | 1 | 1 | 1 | 0 | 0 | 1 | 0 | 0 | 0 | 1 | 0 | 1 | 0 | 1 | ST | S4 OFF for more than 4 sec then, go to the special trick
115 |  | 0 | 1 | 1 | 1 | 0 | 0 | 1 | 1 | 0 | 1 | 1 | 0 | 0 | 1 | 1 | SEQ3 | no switch off alone for more than 4 sec, then stay in Seq3
116 |  | 0 | 1 | 1 | 1 | 0 | 1 | 0 | 0 | 1 | 0 | 0 | 0 | 1 | 0 | 1 | ST | S4 OFF for more than 4 sec then, go to the special trick
117 |  | 0 | 1 | 1 | 1 | 0 | 1 | 0 | 1 | 1 | 1 | 0 | 0 | 0 | 1 | 1 | SEQ3 | no switch off alone for more than 4 sec, then stay in Seq3
118 |  | 0 | 1 | 1 | 1 | 0 | 1 | 1 | 0 | 1 | 0 | 1 | 0 | 1 | 0 | 1 | ST | S4 OFF for more than 4 sec then, go to the special trick
119 |  | 0 | 1 | 1 | 1 | 0 | 1 | 1 | 1 | 1 | 1 | 1 | 0 | 0 | 1 | 1 | SEQ3 | no switch off alone for more than 4 sec, then stay in Seq3
120 |  | 0 | 1 | 1 | 1 | 1 | 0 | 0 | 0 | 0 | 0 | 0 | 1 | 1 | 0 | 1 | ST | S4 OFF for more than 4 sec then, go to the special trick
121 |  | 0 | 1 | 1 | 1 | 1 | 0 | 0 | 1 | 0 | 1 | 0 | 1 | 0 | 1 | 1 | SEQ3 | no switch off alone for more than 4 sec, then stay in Seq3
122 |  | 0 | 1 | 1 | 1 | 1 | 0 | 1 | 0 | 0 | 0 | 1 | 1 | 1 | 0 | 1 | ST | S4 OFF for more than 4 sec then, go to the special trick
123 |  | 0 | 1 | 1 | 1 | 1 | 0 | 1 | 1 | 0 | 1 | 1 | 1 | 0 | 1 | 1 | SEQ3 | no switch off alone for more than 4 sec, then stay in Seq3
124 |  | 0 | 1 | 1 | 1 | 1 | 1 | 0 | 0 | 1 | 0 | 0 | 1 | 1 | 0 | 1 | ST | S4 OFF for more than 4 sec then, go to the special trick
125 |  | 0 | 1 | 1 | 1 | 1 | 1 | 0 | 1 | 1 | 1 | 0 | 1 | 0 | 1 | 1 | SEQ3 | no switch off alone for more than 4 sec, then stay in Seq3
126 |  | 0 | 1 | 1 | 1 | 1 | 1 | 1 | 0 | 1 | 0 | 1 | 1 | 1 | 0 | 1 | ST | S4 OFF for more than 4 sec then, go to the special trick
127 |  | 0 | 1 | 1 | 1 | 1 | 1 | 1 | 1 | 1 | 1 | 1 | 1 | 0 | 1 | 1 | SEQ3 | no switch off alone for more than 4 sec, then stay in Seq3
| State name | current state |  |  |  | outputs L1: outputs; Next State N1: Next State | State Name | explanation
|  | C3 | C2 | C1 | CLK | S1 | S2 | S3 | S4 | L1 | L2 | L3 | L4 | N1 | N2 | N3
128 | SEQ4 | 1 | 0 | 0 | 0 | 0 | 0 | 0 | 0 | 0 | 0 | 0 | 0 | 1 | 0 | 0 | SEQ4 | clock less than 4sec, stay in Seq4. Mapping: S1->L2 S2 -> L3 S3->L1 S4->L4
129 |  | 1 | 0 | 0 | 0 | 0 | 0 | 0 | 1 | 0 | 0 | 0 | 1 | 1 | 0 | 0 | SEQ4
130 |  | 1 | 0 | 0 | 0 | 0 | 0 | 1 | 0 | 1 | 0 | 0 | 0 | 1 | 0 | 0 | SEQ4
131 |  | 1 | 0 | 0 | 0 | 0 | 0 | 1 | 1 | 1 | 0 | 0 | 1 | 1 | 0 | 0 | SEQ4
132 |  | 1 | 0 | 0 | 0 | 0 | 1 | 0 | 0 | 0 | 0 | 1 | 0 | 1 | 0 | 0 | SEQ4
133 |  | 1 | 0 | 0 | 0 | 0 | 1 | 0 | 1 | 0 | 0 | 1 | 1 | 1 | 0 | 0 | SEQ4
134 |  | 1 | 0 | 0 | 0 | 0 | 1 | 1 | 0 | 1 | 0 | 1 | 0 | 1 | 0 | 0 | SEQ4
135 |  | 1 | 0 | 0 | 0 | 0 | 1 | 1 | 1 | 1 | 0 | 1 | 1 | 1 | 0 | 0 | SEQ4
136 |  | 1 | 0 | 0 | 0 | 1 | 0 | 0 | 0 | 0 | 1 | 0 | 0 | 1 | 0 | 0 | SEQ4
137 |  | 1 | 0 | 0 | 0 | 1 | 0 | 0 | 1 | 0 | 1 | 0 | 1 | 1 | 0 | 0 | SEQ4
138 |  | 1 | 0 | 0 | 0 | 1 | 0 | 1 | 0 | 1 | 1 | 0 | 0 | 1 | 0 | 0 | SEQ4
139 |  | 1 | 0 | 0 | 0 | 1 | 0 | 1 | 1 | 1 | 1 | 0 | 1 | 1 | 0 | 0 | SEQ4
140 |  | 1 | 0 | 0 | 0 | 1 | 1 | 0 | 0 | 0 | 1 | 1 | 0 | 1 | 0 | 0 | SEQ4
141 |  | 1 | 0 | 0 | 0 | 1 | 1 | 0 | 1 | 0 | 1 | 1 | 1 | 1 | 0 | 0 | SEQ4
142 |  | 1 | 0 | 0 | 0 | 1 | 1 | 1 | 0 | 1 | 1 | 1 | 0 | 1 | 0 | 0 | SEQ4
143 |  | 1 | 0 | 0 | 0 | 1 | 1 | 1 | 1 | 1 | 1 | 1 | 1 | 1 | 0 | 0 | SEQ4
144 |  | 1 | 0 | 0 | 1 | 0 | 0 | 0 | 0 | 0 | 0 | 0 | 0 | 1 | 0 | 0 | SEQ4 | all off for more than 4 sec, then stay in Seq4
145 |  | 1 | 0 | 0 | 1 | 0 | 0 | 0 | 1 | 0 | 0 | 0 | 1 | 1 | 0 | 0 | SEQ4 | S4 off alone for more than 4 sec, then Stay in Seq4
146 |  | 1 | 0 | 0 | 1 | 0 | 0 | 1 | 0 | 1 | 0 | 0 | 0 | 0 | 1 | 1 | SEQ3 | S3 off alone for more than 4 sec, then go to Seq3
147 |  | 1 | 0 | 0 | 1 | 0 | 0 | 1 | 1 | 1 | 0 | 0 | 1 | 1 | 0 | 0 | SEQ4 | no switch off alone for more than 4 sec, then stay in Seq4
148 |  | 1 | 0 | 0 | 1 | 0 | 1 | 0 | 0 | 0 | 0 | 1 | 0 | 0 | 1 | 0 | SEQ2 | S2 on alone for more than 4 sec, go to seq2
149 |  | 1 | 0 | 0 | 1 | 0 | 1 | 0 | 1 | 0 | 0 | 1 | 1 | 1 | 0 | 0 | SEQ4 | no switch off alone for more than 4 sec, then stay in Seq4
150 |  | 1 | 0 | 0 | 1 | 0 | 1 | 1 | 0 | 1 | 0 | 1 | 0 | 1 | 0 | 0 | SEQ4 | no switch off alone for more than 4 sec, then stay in Seq4
151 |  | 1 | 0 | 0 | 1 | 0 | 1 | 1 | 1 | 1 | 0 | 1 | 1 | 1 | 0 | 0 | SEQ4 | no switch off alone for more than 4 sec, then stay in Seq4
152 |  | 1 | 0 | 0 | 1 | 1 | 0 | 0 | 0 | 0 | 1 | 0 | 0 | 0 | 0 | 1 | SEQ1 | S1 on alone for more than 4 sec, then stay in Seq1
153 |  | 1 | 0 | 0 | 1 | 1 | 0 | 0 | 1 | 0 | 1 | 0 | 1 | 1 | 0 | 0 | SEQ4 | no switch off alone for more than 4 sec, then stay in Seq4
154 |  | 1 | 0 | 0 | 1 | 1 | 0 | 1 | 0 | 1 | 1 | 0 | 0 | 1 | 0 | 0 | SEQ4 | no switch off alone for more than 4 sec, then stay in Seq4
155 |  | 1 | 0 | 0 | 1 | 1 | 0 | 1 | 1 | 1 | 1 | 0 | 1 | 1 | 0 | 0 | SEQ4 | no switch off alone for more than 4 sec, then stay in Seq4
156 |  | 1 | 0 | 0 | 1 | 1 | 1 | 0 | 0 | 0 | 1 | 1 | 0 | 1 | 0 | 0 | SEQ4 | no switch off alone for more than 4 sec, then stay in Seq4
157 |  | 1 | 0 | 0 | 1 | 1 | 1 | 0 | 1 | 0 | 1 | 1 | 1 | 1 | 0 | 0 | SEQ4 | no switch off alone for more than 4 sec, then stay in Seq4
158 |  | 1 | 0 | 0 | 1 | 1 | 1 | 1 | 0 | 1 | 1 | 1 | 0 | 1 | 0 | 0 | SEQ4 | no switch off alone for more than 4 sec, then stay in Seq4
159 |  | 1 | 0 | 0 | 1 | 1 | 1 | 1 | 1 | 1 | 1 | 1 | 1 | 1 | 0 | 0 | SEQ4 | no switch off alone for more than 4 sec, then stay in Seq4
| State name | current state |  |  |  | outputs L1: outputs; Next State N1: Next State | State Name | explanation
|  | C3 | C2 | C1 | CLK | S1 | S2 | S3 | S4 | L1 | L2 | L3 | L4 | N1 | N2 | N3
160 | Special Trick | 1 | 0 | 1 | 0 | 0 | 0 | 0 | 0 | 0 | 0 | 0 | 0 | 1 | 0 | 1 | ST | clock less than 4sec, stay in ST. Mapping: S1->L4 S2 -> L1 S3->L3 S4->L2 Mapping like SEQ 3 but the difference is that S4 is not working -> L2 always OFF
161 |  | 1 | 0 | 1 | 0 | 0 | 0 | 0 | 1 | 0 | 0 | 0 | 0 | 1 | 0 | 1 | ST
162 |  | 1 | 0 | 1 | 0 | 0 | 0 | 1 | 0 | 0 | 0 | 1 | 0 | 1 | 0 | 1 | ST
163 |  | 1 | 0 | 1 | 0 | 0 | 0 | 1 | 1 | 0 | 0 | 1 | 0 | 1 | 0 | 1 | ST
164 |  | 1 | 0 | 1 | 0 | 0 | 1 | 0 | 0 | 1 | 0 | 0 | 0 | 1 | 0 | 1 | ST
165 |  | 1 | 0 | 1 | 0 | 0 | 1 | 0 | 1 | 1 | 0 | 0 | 0 | 1 | 0 | 1 | ST
166 |  | 1 | 0 | 1 | 0 | 0 | 1 | 1 | 0 | 1 | 0 | 1 | 0 | 1 | 0 | 1 | ST
167 |  | 1 | 0 | 1 | 0 | 0 | 1 | 1 | 1 | 1 | 0 | 1 | 0 | 1 | 0 | 1 | ST
168 |  | 1 | 0 | 1 | 0 | 1 | 0 | 0 | 0 | 0 | 0 | 0 | 1 | 1 | 0 | 1 | ST
169 |  | 1 | 0 | 1 | 0 | 1 | 0 | 0 | 1 | 0 | 0 | 0 | 1 | 1 | 0 | 1 | ST
170 |  | 1 | 0 | 1 | 0 | 1 | 0 | 1 | 0 | 0 | 0 | 1 | 1 | 1 | 0 | 1 | ST
171 |  | 1 | 0 | 1 | 0 | 1 | 0 | 1 | 1 | 0 | 0 | 1 | 1 | 1 | 0 | 1 | ST
172 |  | 1 | 0 | 1 | 0 | 1 | 1 | 0 | 0 | 1 | 0 | 0 | 1 | 1 | 0 | 1 | ST
173 |  | 1 | 0 | 1 | 0 | 1 | 1 | 0 | 1 | 1 | 0 | 0 | 1 | 1 | 0 | 1 | ST
174 |  | 1 | 0 | 1 | 0 | 1 | 1 | 1 | 0 | 1 | 0 | 1 | 1 | 1 | 0 | 1 | ST
175 |  | 1 | 0 | 1 | 0 | 1 | 1 | 1 | 1 | 1 | 0 | 1 | 1 | 1 | 0 | 1 | ST
176 |  | 1 | 0 | 1 | 1 | 0 | 0 | 0 | 0 | 0 | 0 | 0 | 0 | 0 | 1 | 1 | SEQ3 | S4 OFF for more than 4 sec then, go Back to SEQ3
177 |  | 1 | 0 | 1 | 1 | 0 | 0 | 0 | 1 | 0 | 0 | 0 | 0 | 1 | 0 | 1 | ST | S4 not OFF for more than 4 sec, stay in ST
178 |  | 1 | 0 | 1 | 1 | 0 | 0 | 1 | 0 | 0 | 0 | 1 | 0 | 0 | 1 | 1 | SEQ3 | S4 OFF for more than 4 sec then, go Back to SEQ3
179 |  | 1 | 0 | 1 | 1 | 0 | 0 | 1 | 1 | 0 | 0 | 1 | 0 | 1 | 0 | 1 | ST | S4 not OFF for more than 4 sec, stay in ST
180 |  | 1 | 0 | 1 | 1 | 0 | 1 | 0 | 0 | 1 | 0 | 0 | 0 | 0 | 1 | 1 | SEQ3 | S4 OFF for more than 4 sec then, go Back to SEQ3
181 |  | 1 | 0 | 1 | 1 | 0 | 1 | 0 | 1 | 1 | 0 | 0 | 0 | 1 | 0 | 1 | ST | S4 not OFF for more than 4 sec, stay in ST
182 |  | 1 | 0 | 1 | 1 | 0 | 1 | 1 | 0 | 1 | 0 | 1 | 0 | 0 | 1 | 1 | SEQ3 | S4 OFF for more than 4 sec then, go Back to SEQ3
183 |  | 1 | 0 | 1 | 1 | 0 | 1 | 1 | 1 | 1 | 0 | 1 | 0 | 1 | 0 | 1 | ST | S4 not OFF for more than 4 sec, stay in ST
184 |  | 1 | 0 | 1 | 1 | 1 | 0 | 0 | 0 | 0 | 0 | 0 | 1 | 0 | 1 | 1 | SEQ3 | S4 OFF for more than 4 sec then, go Back to SEQ3
185 |  | 1 | 0 | 1 | 1 | 1 | 0 | 0 | 1 | 0 | 0 | 0 | 1 | 1 | 0 | 1 | ST | S4 not OFF for more than 4 sec, stay in ST
186 |  | 1 | 0 | 1 | 1 | 1 | 0 | 1 | 0 | 0 | 0 | 1 | 1 | 0 | 1 | 1 | SEQ3 | S4 OFF for more than 4 sec then, go Back to SEQ3
187 |  | 1 | 0 | 1 | 1 | 1 | 0 | 1 | 1 | 0 | 0 | 1 | 1 | 1 | 0 | 1 | ST | S4 not OFF for more than 4 sec, stay in ST
188 |  | 1 | 0 | 1 | 1 | 1 | 1 | 0 | 0 | 1 | 0 | 0 | 1 | 0 | 1 | 1 | SEQ3 | S4 OFF for more than 4 sec then, go Back to SEQ3
189 |  | 1 | 0 | 1 | 1 | 1 | 1 | 0 | 1 | 1 | 0 | 0 | 1 | 1 | 0 | 1 | ST | S4 not OFF for more than 4 sec, stay in ST
190 |  | 1 | 0 | 1 | 1 | 1 | 1 | 1 | 0 | 1 | 0 | 1 | 1 | 0 | 1 | 1 | SEQ3 | S4 OFF for more than 4 sec then, go Back to SEQ3
191 |  | 1 | 0 | 1 | 1 | 1 | 1 | 1 | 1 | 1 | 0 | 1 | 1 | 1 | 0 | 1 | ST | S4 not OFF for more than 4 sec, stay in ST
Note on W88: [Threaded comment] Your version of Excel allows you to read this threaded comment; however, any edits to it will get removed if the file is opened in a newer version of Excel. Learn more: https://go.microsoft.com/fwlink/?linkid=870924 Comment: the system goes out of the boot when I turn it off with S2 being off so the EN should be 0 and S2 0? Or just when EN is off, should go to the BOOT and re-check?